## Version_EN
DATA SHEET
CUSTOMER DESIGN
-Vessel -
www.cetal.com
INFORMATIONS
Company: |  |  |  | Contact: | [6 empty] | E-mail:
Town: |  |  |  | ZIP code: | [7 empty] | Phone:
Project name: |  |  |  |  | Installation site: | [8 empty] | Project N°:
VESSEL DESIGN
Quantity:1 |  |  | piece(s)
Technical specification attached: |  |  |  | Yes |  | No
Nature fluid to heat:1 | [10 empty] | Inlet connection type:1
Pressure:1 | [6 empty] | bar(s) |  |  |  | Size:1
Inlet température:1 | [6 empty] | °C |  |  |  | Outlet connection type:1
Outlet température:1 | [6 empty] | °C |  |  |  | Size:1
Flow:1 | [6 empty] | m3/h |  |  |  |  | kg/h
Immersion length of heater element :1 | [6 empty] | mm |  |  |  | Heater connection type:1
Bundle diameter of heater element :1 | [6 empty] | mm |  |  |  | Size:1
Overall length: | [6 empty] | mm |  |  |  | Standard of connection:1
APPLICABLE STANDARDS AND DIRECTIVES
ATEX | Protection mode: |  |  |  | Group: |  |  |  | Zone: |  |  |  | Temperature class:
DESP |  | Risk: |  |  | ASME
CSA
GOST
Declaration of conformity CE: |  |  |  | Yes |  | No
ACCESSORIES
Drain:
Vent:
Regulation:2 | [9 empty] | (Compulsory if ATEX)
NOTES
[8 empty] | 1 Compulsory fields | [5 empty] | 2 Compulsory fields if ATEX

## Données
Regul | ///*****Dimensiont*****\\\ | Type raccordement | TEST | TEST | Emboitement
Thermostat EGO 0-40°C | DN15 | Bride | Oui | Yes | Simple | TP SUR BRIDE
Thermostat EGO 30-90°C | DN20 | Manchon | Non | No | Double
Thermostat EGO 30-110°C | DN25
Thermostat JUMO 20-150°C | DN32 |  | Groupe | Protection | Zone
Thermostat JUMO 50-300°C | DN40 | Classes
Thermostat JUMO 330-450°C | DN50 |  | II | Ex "e" | 1
Thermostat JUMO 450-750°C | DN65 | T1 (450°C) | II B | Ex "d" | 2
Limiteur JUMO 20-150°C | DN80 | T2 (300°C) | II C |  | 21
Limiteur JUMO 50-300°C | DN90 | T3 (200°C) |  |  | 22
Limiteur JUMO 330-450°C | DN100 | T4 (135°C)
Limiteur JUMO 450-750°C | DN125 | T5 (100°C)
Thermocouple type K | DN150 | T6 (85°C)
Thermocouple double | DN200 | Norme
Thermocouple client | DN250
Sonde PT100 | DN300 | ISO (EN-1092-1)
| DN350 | ASME (EN-1759-1)
///*****PRESSION NOMINAL*****\\\ | DN400
DN450
PN10 | DN500
PN16 | DN550
PN25 | DN600
PN40 | 1/2"
PN63 | 3/4"
PN100 | 1"
PN250 | 1" 1/4
PN320 | 1" 1/2
PN400 | 2"
150LBS | 2" 1/2
300LBS | 3"
400LBS | 3" 1/2
600LBS | 4"
900LBS | 5"
1500LBS | 6"
2500LBS | 8"
10"
12"
14"
16"
18"
20"
22"
24"
///*****BOITIER*****\\\
ORPM
ORGM
ORS
ORT
BROAE87
BROAE90
BROAE130
BRGM
BCAE
BRAE
ROND / CIRCULAR
///*****PRESSE ETOUPE*****\\\
Presse étoupe n°7 Laiton
Presse étoupe n°9 Laiton
Presse étoupe n°11 Laiton
Presse étoupe n°13 Laiton
Presse étoupe n°16 Laiton
Presse étoupe n°21 Laiton
Presse étoupe n°7 Poly
Presse étoupe n°9 Poly
Presse étoupe n°11 Poly
Presse étoupe n°13 Poly
Presse étoupe n°16 Poly
Presse étoupe n°21 Poly
Presse étoupe ADE 1F 1/2"
Presse étoupe ADE 1F 3/4"
Presse étoupe ADE 1F 1"
Presse étoupe ADE 1F 1" 1/4
Presse étoupe ADE 1F 1" 1/2
Presse étoupe ADE 1F 2"
Presse étoupe ADE 1F 2" 1/2
Presse étoupe ADE 4F 1/2"
Presse étoupe ADE 4F 3/4"
Presse étoupe ADE 4F 1"
Presse étoupe ADE 4F 1" 1/4
Presse étoupe ADE 4F 1" 1/2
Presse étoupe ADE 4F 2"
Presse étoupe ADE 4F 2" 1/2
Cable gland n°7 Brass
Cable gland n°9 Brass
Cable gland n°11 Brass
Cable gland n°13 Brass
Cable gland n°16 Brass
Cable gland n°21 Brass
Cable gland n°7 Brass
Cable gland n°9 Poly
Cable gland n°11 Poly
Cable gland n°13 Poly
Cable gland n°16 Poly
Cable gland n°21 Poly
Cable gland ADE 1F 1/2"
Cable gland ADE 1F 3/4"
Cable gland ADE 1F 1"
Cable gland ADE 1F 1" 1/4
Cable gland ADE 1F 1" 1/2
Cable gland ADE 1F 2"
Cable gland ADE 1F 2" 1/2
Cable gland ADE 4F 1/2"
Cable gland ADE 4F 3/4"
Cable gland ADE 4F 1"
Cable gland ADE 4F 1" 1/4
Cable gland ADE 4F 1" 1/2
Cable gland ADE 4F 2"
Cable gland ADE 4F 2" 1/2